## Resultados Marshall
Deformación (mm) | Carga (kp) | Tiempo (s) | Diferencia carga (kp) | Media de 5 diferencias (kp) | Lecturas por punto | Resultado | Valor calculado
0 | 0.86898 | 0.1087 |  |  | 10 | Estabilidad máxima (kp) | 1991.7954
0 | 0.71864 | 0.21735 | -0.15034 |  | 10 | 95 % de estabilidad (kp) | 1892
0 | 1.771 | 0.34181 | 1.0524 |  | 10 | Deformación a 50 kp (mm) | 0.2
0 | 0.26761 | 0.43563 | -1.5034 | 0.060137 | 10 | Deformación al 95 % (mm) | 1.42
0 | 1.4704 | 0.54324 | 1.2027 | 0.21048 | 10 | Deformación Marshall: d95 − d50 (mm) | 1.22
0 | 1.1697 | 0.6528 | -0.30069 | -0.35421 | 10 | Pendiente tangente (kp/mm) | 2063.2288
0 | 1.771 | 0.76009 | 0.60137 | 0.18041 | 10 | Cero de la tangente (mm) | 0.20108
0 | 0 | 0.86937 | -1.771 | -0.060137 | 10 | Deformación al máximo (mm) | 1.7763
0 | 1.1697 | 0.96169 | 1.1697 | 0.30069 | 10 | Deformación corregida: dmáx − cero (mm) | 1.57
0 | 1.1697 | 1.0713 | -2.2204e-16 | 0.18041 | 10
0 | 2.6731 | 1.1967 | 1.5034 | 0.1738 | 10
0 | 2.6731 | 1.2896 | 0 | -0.060137 | 10 | Método | VBA original: diferencias de 5 puntos, tangente i±2, d50 y d95 interpoladas
0 | 0.86898 | 1.4227 | -1.8041 | 0.030069 | 10 | Preparación | Media de 10 lecturas por punto; último bloque parcial incluido
0 | 0.86898 | 1.5234 | 0 | -0.42096 | 10
0 | 1.32 | 1.6311 | 0.45103 | -0.060137 | 10 | Tangente: deformación (mm) | Tangente: carga (kp)
0 | 0.56829 | 1.7546 | -0.75171 | 0.12027 | 10 | 0.20108 | 0
0 | 2.3724 | 1.8525 | 1.8041 | 0.18041 | 10 | 1.1665 | 1991.7954
0 | 1.4704 | 1.9632 | -0.90206 | -0.21048 | 10
0 | 1.771 | 2.0697 | 0.30069 | -0.11366 | 10
0 | 0.26761 | 2.1786 | -1.5034 | -0.24055 | 10
0 | 0 | 2.2883 | -0.26761 | -0.29407 | 10
0 | 1.1697 | 2.38 | 1.1697 | 0.27062 | 10
0 | 0 | 2.4901 | -1.1697 | 0.060137 | 10
0 | 3.1241 | 2.5986 | 3.1241 | 2.2204e-17 | 10
0 | 0.56829 | 2.7074 | -2.5558 | -0.23393 | 10
0 | 0 | 2.8321 | -0.56829 | 0.1738 | 10
0 | 0 | 2.9252 | 0 | -0.18041 | 10
0 | 0.86898 | 3.0349 | 0.86898 | -0.11366 | 10
0 | 2.2221 | 3.1603 | 1.3531 | 0.08359 | 10
0 | 0 | 3.2686 | -2.2221 | 0.1738 | 10
0 | 0.41795 | 3.3654 | 0.41795 | 0.27062 | 10
0 | 0.86898 | 3.4864 | 0.45103 | -0.44441 | 10
0 | 2.2221 | 3.5802 | 1.3531 | 0.1738 | 10
0 | 0 | 3.6904 | -2.2221 | 0.27062 | 10
0 | 0.86898 | 3.7989 | 0.86898 | 0.30069 | 10
0 | 1.771 | 3.907 | 0.90206 | -0.24656 | 10
0 | 2.3724 | 4.0012 | 0.60137 | 0 | 10
0 | 0.98925 | 4.1099 | -1.3832 | 0.60137 | 10
0 | 0 | 4.2211 | -0.98925 | -0.35421 | 10
0 | 3.8758 | 4.3416 | 3.8758 | -0.47448 | 10
0 | 0 | 4.4367 | -3.8758 | 0.15636 | 10
0 | 0 | 4.5596 | 0 | 0.8353 | 10
0 | 1.771 | 4.6671 | 1.771 | -0.77517 | 10
0 | 4.1765 | 4.763 | 2.4055 | 0 | 10
0 | 0 | 4.8705 | -4.1765 | 0.50455 | 10
0 | 0 | 4.9792 | 0 | -0.35421 | 10
0 | 2.5227 | 5.1036 | 2.5227 | -0.39089 | 10
0 | 0 | 5.2133 | -2.5227 | 0.23393 | 10
0 | 2.2221 | 5.3261 | 2.2221 | 0.264 | 10
0 | 1.1697 | 5.4321 | -1.0524 | 0.030069 | 10
0 | 1.32 | 5.5253 | 0.15034 | 0.29407 | 10
0 | 2.6731 | 5.6493 | 1.3531 | -0.060137 | 10
0 | 1.4704 | 5.7428 | -1.2027 | -0.10023 | 10
0 | 1.9214 | 5.8749 | 0.45103 | -0.15034 | 10
0 | 0.66852 | 5.976 | -1.2529 | 0.090206 | 10
0 | 0.56829 | 6.0863 | -0.10023 | 0.30069 | 10
0 | 3.1241 | 6.2102 | 2.5558 | -0.30069 | 10
0 | 2.9738 | 6.3198 | -0.15034 | 0.40091 | 10
0 | 0.41795 | 6.4398 | -2.5558 | 0.20046 | 10
0 | 2.6731 | 6.554 | 2.2551 | -0.5713 | 10
0 | 1.5706 | 6.647 | -1.1025 | -0.59476 | 10
0 | 0.26761 | 6.8039 | -1.303 | -0.08359 | 10
0 | 0 | 6.9118 | -0.26761 | -0.21048 | 10
0 | 0 | 7.0157 | 0 | -0.31412 | 10
0 | 1.6207 | 7.1302 | 1.6207 | 0.12027 | 10
0 | 0 | 7.2388 | -1.6207 | 0.62482 | 10
0 | 0.86898 | 7.3781 | 0.86898 | 0.053522 | 10
0 | 3.1241 | 7.4729 | 2.2551 | -0.32414 | 10
0 | 0.26761 | 7.6132 | -2.8565 | 0.1738 | 10
0 | 0 | 7.7193 | -0.26761 | 0.040091 | 10
0 | 0.86898 | 7.8126 | 0.86898 | -0.030069 | 10
0 | 1.0694 | 7.9523 | 0.20046 | -0.053522 | 10
0 | 2.9738 | 8.0607 | 1.9043 | 0.053522 | 10
0 | 0 | 8.1994 | -2.9738 | -0.1738 | 10
0 | 0.26761 | 8.2937 | 0.26761 | 0.3508 | 10
0 | 0 | 8.4027 | -0.26761 | 0.44501 | 10
0 | 2.8234 | 8.5275 | 2.8234 | 1.6652 | 10
0.035422 | 5.1988 | 8.6367 | 2.3754 | 7.4029 | 10
0.080068 | 8.326 | 8.7305 | 3.1271 | 23.6212 | 10
0.19566 | 37.2819 | 8.8697 | 28.956 | 49.9679 | 10
0.25982 | 118.1061 | 8.9799 | 80.8242 | 79.0261 | 10
0.30314 | 252.6627 | 9.1205 | 134.5566 | 103.2132 | 10
0.40239 | 400.3292 | 9.213 | 147.6665 | 131.0927 | 10
0.4499 | 524.3918 | 9.3208 | 124.0627 | 143.0419 | 10
0.53834 | 692.7454 | 9.4614 | 168.3536 | 145.2249 | 10
0.60497 | 833.3157 | 9.5537 | 140.5703 | 149.7953 | 10
0.67349 | 978.7872 | 9.6859 | 145.4715 | 149.4345 | 10
0.75278 | 1149.3057 | 9.8027 | 170.5185 | 141.4182 | 10
0.84042 | 1271.5643 | 9.9104 | 122.2586 | 134.3401 | 10
0.92245 | 1399.8366 | 10.0365 | 128.2723 | 123.9063 | 10
1.0074 | 1505.0162 | 10.1297 | 105.1797 | 115.1263 | 10
1.0948 | 1598.3188 | 10.28 | 93.3026 | 106.8274 | 10
1.1969 | 1724.9373 | 10.3789 | 126.6185 | 94.8601 | 10
1.2932 | 1805.7013 | 10.4854 | 80.764 | 84.3903 | 10
1.3881 | 1874.1373 | 10.6095 | 68.4359 | 74.7203 | 10
1.4851 | 1926.9677 | 10.7035 | 52.8304 | 53.125 | 10
1.5755 | 1971.9201 | 10.8123 | 44.9524 | 37.2188 | 10
1.6807 | 1990.5626 | 10.9364 | 18.6425 | 19.6468 | 10
1.7763 | 1991.7954 | 11.0292 | 1.2328 | -2.8926 | 10
1.8824 | 1972.3711 | 11.1608 | -19.4243 | -25.023 | 10
2.0216 | 1912.5047 | 11.2662 | -59.8664 | -46.6784 | 10
2.1211 | 1846.805 | 11.3741 | -65.6997 | -66.1267 | 10
2.2497 | 1757.1708 | 11.5009 | -89.6342 | -81.3774 | 10
2.3769 | 1661.162 | 11.608 | -96.0088 | -93.4529 | 10
2.474 | 1565.484 | 11.7153 | -95.678 | -107.3927 | 10
2.6189 | 1445.24 | 11.857 | -120.244 | -122.7337 | 10
2.7288 | 1309.8415 | 11.9665 | -135.3985 | -149.7532 | 10
2.8588 | 1143.5025 | 12.0837 | -166.339 | -167.8364 | 10
3.0114 | 912.3959 | 12.2006 | -231.1066 | -175.6302 | 10
3.1407 | 726.3019 | 12.3116 | -186.094 | -175.1852 | 10
3.2987 | 567.0891 | 12.421 | -159.2128 | -161.1793 | 10
3.429 | 433.9157 | 12.5294 | -133.1734 | -131.7783 | 10
3.5689 | 337.6062 | 12.637 | -96.3094 | -104.5843 | 10
3.7093 | 253.5046 | 12.7619 | -84.1016 | -80.6197 | 10
3.833 | 203.3804 | 12.8701 | -50.1242 | -59.9386 | 10
3.9532 | 163.9907 | 12.9983 | -39.3898 | -45.8304 | 10
4.067 | 134.2228 | 13.1031 | -29.7678 | -33.4302 | 10
4.1784 | 108.4541 | 13.2104 | -25.7687 | -26.6948 | 10
4.2948 | 86.3538 | 13.3378 | -22.1004 | -21.9981 | 10
4.3913 | 69.9063 | 13.4311 | -16.4475 | -18.7086 | 10
4.486 | 54 | 13.5746 | -15.9062 | -14.8057 | 10
4.5851 | 40.6797 | 13.6793 | -13.3204 | -12.725 | 10
4.6855 | 34.4254 | 13.7727 | -6.2543 | -11.2396 | 10
4.7783 | 22.7288 | 13.9156 | -11.6967 | -8.7319 | 10
4.8811 | 13.7082 | 14.0218 | -9.0206 | -6.9639 | 10
4.9669 | 10.3406 | 14.1484 | -3.3677 | -6.4828 | 10
5.0899 | 5.8604 | 14.271 | -4.4802 | -4.2517 | 10
5.1828 | 2.0116 | 14.3661 | -3.8488 | -1.5455 | 10
5.2755 | 1.4704 | 14.4974 | -0.54123 | -2.0681 | 10
5.3893 | 5.9806 | 14.6016 | 4.5103 | -1.1721 | 10
5.4963 | 0 | 14.7098 | -5.9806 | -0.40232 | 10
5.6255 | 0 | 14.8347 | 0 | -0.29407 | 10
5.7576 | 0 | 14.9434 | 0 | -1.1961 | 10
5.8624 | 0 | 15.0817 | 0 | 0 | 10
5.9919 | 0 | 15.1924 | 0 | 0 | 10
6.0821 | 0 | 15.2849 | 0 | 0 | 10
6.18 | 0 | 15.4454 | 0 | 0 | 10
6.309 | 0 | 15.5484 | 0 | 0 | 10
6.409 | 0 | 15.6571 | 0 | 0 | 10
6.5277 | 0 | 15.7969 | 0 | 0 | 10
6.6276 | 0 | 15.9055 | 0 | 0 | 10
6.7237 | 0 | 15.9976 | 0 | 0 | 10
6.8357 | 0 | 16.1376 | 0 | 0 | 10
6.9323 | 0 | 16.2453 | 0 | 0 | 10
7.0371 | 0 | 16.3868 | 0 | 0 | 10
7.1676 | 0 | 16.5113 | 0 | 0 | 10
7.2571 | 0 | 16.6199 | 0 |  | 10
7.3632 | 0 | 16.7434 | 0 |  | 8

## Gráfico Marshall
Resultados calculados Marshall
Ensayo: ensayo_20261015_151116
Estabilidad máxima (kp) | 1991.7954
95 % de estabilidad (kp) | 1892
Deformación a 50 kp (mm) | 0.2
Deformación al 95 % (mm) | 1.42
Deformación Marshall: d95 − d50 (mm) | 1.22
Pendiente tangente (kp/mm) | 2063.2288
Cero de la tangente (mm) | 0.20108
Deformación al máximo (mm) | 1.7763
Deformación corregida: dmáx − cero (mm) | 1.57
Media de 10 lecturas por punto; último bloque parcial incluido

## Configuración
Campo | Valor
reference | ensayo_20261015_151116
operator
sample_id
notes | Recalculado con calibración inicial conservando la misma tara física. No es una nueva adquisición.
demo | False
source | Adquisición
Fecha adquisición | 2026-10-15T14:28:59+00:00
ID ensayo | 0f6d1f5f-0e5b-4f57-a944-2072ec22a62f
device_description | USB-4716,BID#0
logo_path | assets/uc_logo_2024.png
input_mode | Differential
input_range | V_Neg5To5
force_channel | 0
deformation_channel | 2
force_factor_kp_per_v | -1970.57
force_offset_kp | 0.0
deformation_factor_mm_per_v | 2.643095
deformation_offset_mm | 0.0
sample_hz | 100
display_average_samples | 10
tare_samples | 100
saturation_voltage | 4.95
output_directory | ensayos
display_unit | kp
specimen_area_mm2 | 0.0
pinout | {"legacy_force_high": 1, "legacy_force_low": 20, "legacy_deformation_high": 2, "legacy_deformation_low": 21, "usb_force_plus": 0, "usb_force_minus": 1, "usb_deformation_plus": 2, "usb_deformation_minus": 3}
calibration_history | [{"date": "2026-10-09T10:17:03.688304", "method": "ring_zero_and_1mm", "demo": false, "force_at_1mm_kp": 1787.17, "deformation_reference_mm": 1.0, "zero": {"t": 30375.5162564, "vf": -0.156402587890625, "vd": -2.25128173828125, "sigma_f": 0.0009450560760200701, "sigma_d": 0.004310150880151899, "demo": false, "captured_at": "2026-10-09T10:10:30.956124"}, "one_mm": {"t": 30764.1641839, "vf": -1.07177734375, "vd": -1.471710205078125, "sigma_f": 0.0013195682322619052, "sigma_d": 0.004857017776580997, "demo": false, "captured_at": "2026-10-09T10:16:59.602752"}, "force_fit": {"factor": -1952.391617269545, "offset": -305.3591015169195, "r2": 1.0, "max_error": 0.0, "residuals": [0.0, 0.0]}, "deformation_fit": {"factor": 1.28275592092386, "offset": 2.887844979448033, "r2": 1.0, "max_error": 2.220446049250313e-16, "residuals": [0.0, -2.220446049250313e-16]}}, {"date": "2026-10-15T10:15:09.068578+02:00", "method": "restore_previous_deformation", "sensor": "Deformación (mm)", "source": "git HEAD:config.json", "previous_calibration": {"deformation_factor_mm_per_v": 1.28275592092386, "deformation_offset_mm": 2.887844979448033}, "restored_calibration": {"deformation_factor_mm_per_v": 2.643095, "deformation_offset_mm": 0.0}}]
stable_zero | {"enabled": false, "noise_sigma_multiplier": 5, "confirmation_seconds": 0.3}
display_processing | Kalman
deformation_processing | filtered_running_max_deadband_0.02mm_fixed_tare
legacy_processing | {"block_samples": 10, "tare_samples": 100, "export_held_samples": 10, "truncation": "floor"}
tare_statistics | {"stability": {"method": "trimmed_mean_10_percent_each_tail", "samples": 100, "duration_s": 1.0294284999836236, "channels": [{"mean_v": -0.16239356994628906, "std_v": 0.0012139209028115498, "drift_v": 1.4532180059534383e-05}, {"mean_v": 1.7925529479980469, "std_v": 0.004179818750371745, "drift_v": 0.00030517578125}]}, "method": "legacy_mean_100", "samples": 100, "duration_s": 1.0294284999836236, "channels": [{"mean_v": -0.16237030029296876}, {"mean_v": 1.7926895141601562}]}
zero_force_v | -0.16237030029296876
zero_deform_v | 1.7926895141601562
rupture_estimate | {"index": 1024, "t": 11.453156600007787, "confirmed_at": 12.467327999998815, "force_kp": 1904.8490210834761, "drop_kp": 190.36726218590957, "method": "mean_1s_drop_10pct_6sigma_0.5s"}
calibration_comparison | {"method": "same_physical_tare", "source_session_id": "0f6d1f5f-0e5b-4f57-a944-2072ec22a62f", "scenario": "Calibración inicial"}